## Tender Summary
LEGACY BUSINESS ENGINEERS LTD
MEP TENDER SUMMARY
Project: [NAME] ¦ Rev: [A] ¦ Date: [DD/MM/YYYY] ¦ Stage: Tender
CONVENTION: Provisional Sums = scope defined, qty/spec not fixed. Measured Work = defined quantities at stated rates. All rates supply-and-install incl. 1st fix, 2nd fix, T&C unless stated.
NRM Element | System Description | Key Parameters | Spec Ref | Schedule Ref | Dwg Ref | Measurement Basis | Qty | Unit | Rate (€) | Prov Sum (€) | Measured (€) | Total (€) | Notes
MECHANICAL (E50–E58)
5.1/E50 | Heating | Boiler/ASHP [X]kW, LTHW dist | Mech §50 | Equip Sched |  | S&I per system | 1 | Item
5.2/E51 | Cooling | Chiller/VRF [X]kW, CHW dist | Mech §51 | Equip Sched |  | S&I per system | 1 | Item
5.3/E52 | Ventilation | AHU [X]m³/s, ductwork, grilles | Mech §52 | Equip Sched |  | S&I per system | 1 | Item
5.4/E53 | DHW | Calorifier [X]kW/litres | Mech §53 | Equip Sched |  | S&I per system | 1 | Item
5.5/E54 | Natural Gas | Meter, pipework, regulator | Mech §54 |  |  | S&I per system | 1 | Item |  |  |  |  | Delete if N/A
5.6/E55 | Cold Water | Main, storage, distribution | Mech §55 |  |  | S&I per system | 1 | Item
5.7/E56 | Drainage | Above-ground, SVPs, vents | Mech §56 |  |  | S&I per system | 1 | Item
5.8/E57 | Rainwater | Roof drainage, attenuation | Mech §57 |  |  | S&I per system | 1 | Item
5.9/E58 | BMS/Controls | BMS, sensors, actuators | Mech §58 |  |  | S&I per system | 1 | Item
ELECTRICAL (E60–E68)
5.10/E60 | Site Electrical | ESB sub, ext lighting, EV | E60 | Accessories |  | S&I per system | 1 | Item
5.11/E61 | Distribution | MSB, DBs, risers, busbars | E61 | DB Sched | SLD | S&I per system | 1 | Item
5.12/E62 | Power | Small power, sockets | E62 | Accessories |  | S&I per point |  | Nr
5.13/E63 | Lighting | Luminaires, switching, EL | E63 | Lum Sched |  | S&I per fitting |  | Nr
5.14/E64 | Comms | Structured cabling | E64 |  |  | S&I per system | 1 | Item
5.15/E65 | Fire D&A | FA system, detectors | E65 |  |  | S&I per system | 1 | Item
5.16/E66 | Lightning | Air terms, conductors | E66 |  |  | S&I per system | 1 | Item
5.17/E67 | Security | CCTV, access control | E67 |  |  | Provisional Sum | 1 | Item |  |  |  |  | Scope TBC
5.18/E68 | EV & Renewables | EV chargers, PV, battery | E68 |  |  | S&I per system | 1 | Item
SPECIALIST
5.19 | Lift | Passenger lift(s) | Lift Spec | Lift Tender |  | Specialist sub | 1 | Item
5.20 | Sprinkler | System, tank, pump | Sprinkler Spec |  |  | Specialist sub | 1 | Item
5.21 | Smoke Vent | Extract, AOVs |  |  |  | Specialist sub | 1 | Item |  |  |  |  | Delete if N/A
PRELIMINARIES
| BWIC | Holes, chases, firestopping |  | BWIC Sched |  | Measured per item |  | Item
| T&C | Testing, balancing |  |  |  | Included above | [6 empty] | Per element
| O&M + As-Builts | Documentation |  |  |  | Lump sum | 1 | Item
| Attendance | On specialists |  |  |  | % of specialist value |  | % |  |  |  |  | 2.5–5%
| Contingency |  |  |  |  | % of subtotal |  | % |  |  |  |  | Per estimate class
MECHANICAL SUBTOTAL
ELECTRICAL SUBTOTAL
SPECIALIST SUBTOTAL
PRELIMINARIES SUBTOTAL
NET TOTAL (Excl. VAT)
VAT @ 13.5% (RCT-registered per Revenue Commissioners)
GROSS TOTAL (Incl. VAT)